## Design Submission
Line # | ACI Student Fiber Bowling Ball Competition
1 | All Fields should be filled (including both sets of units)
2 | Team name
3 |  |  |  |  | Volume
4 | Mixture materials | ASTM |  |  | %
5 | Course aggregate | C33 | 52 | kg/m3
6 | Fine aggregate | C33 | 654 | kg/m3 | 5
7 | Cement | C150 | 2 | kg/m3
8 | Fly ash | C618 | 2 | kg/m3
9 | Plasticizer (water reducer) | C494 | 2 | kg/m3
10 | Air entraining agent | C494 |  | kg/m3
11 | Measured air content |  |  |  |  | %
12 | Water |  |  | kg/m3
13
14 | Steel fiber dosage | A820 |  | kg/m3
15 | Glass fiber dosage | C1666 |  | kg/m3
16 | Natural fiber dosage | D7357 |  | kg/m3
17 | Polyolefin fiber dosage | D7508 |  | kg/m3
18 | Fiber volume fraction |  |  |  | 0 | %
19
20 | Mixture Density |  |  | kg/m3
21 | Volume |  |  |  | 5 | %
22
23 | Mixture details
24 | Coarse Agg. Maximum size |  |  | mm
25 | Fiber length |  |  | mm
26
27 | Bowling ball fill
28 | fill material 1
29 | fill material 2
30 | total fill volume |  |  | cm3
31 | Latex Paint Colors
32 | color 1 (not req) | 1
33 | color 2 (not req) | 2
34 | color 3 (not req) | 3
35
36 | Competition details |  | Prediction
37 | Mass |  |  | kg
38 | Diameter average |  |  | mm
39 | Average score per frame:
40 | No. of drops
41 | Compressive load |  |  | N

## Design Submission Example
Line # | ACI Student Fiber Bowling Ball Competition, Example Design
1 | All Fields with red font should be filled
2 | Team name |  | B0204
3 |  |  |  |  | Volume
4 | Mixture materials | ASTM |  |  | %
5 | Course aggregate | C33 | 1024 | kg/m3 | 38.37
6 | Fine aggregate | C33 | 790 | kg/m3 | 29.59
7 | Cement | C150 | 326 | kg/m3 | 10.37
8 | Fly ash | C618 | 30 | kg/m3 | 1.07
9 | Plasticizer (water reducer) | C494 | 0 | kg/m3 | 0
10 | Air entraining agent | C494 | 0.1 | kg/m3 | 0.01
11 | Measured air content |  |  |  | 5 | %
12 | Water |  | 151 | kg/m3 | 15.07
13
14 | Steel fiber dosage | A820 | 41.5 | kg/m3 | 0.52
15 | Glass fiber dosage | C1666 | 0 | kg/m3 | 0
16 | Natural fiber dosage | D7357 | 0 | kg/m3 | 0
17 | Polyolefin fiber dosage | D7508 | 0 | kg/m3 | 0
18 | Fiber volume fraction |  |  |  | 0.52 | %
19
20 | Mixture Density |  | 2363 | kg/m3
21 | Volume |  |  |  | 100 | %
22
23 | Mixture details
24 | Coarse Agg. Maximum size |  | 25.4 | mm
25 | Fiber length |  | 12.7 | mm
26
27 | Bowling ball fill
28 | fill material 1 |  | Three word maximum
29 | fill material 2 |  | PVC water balloon
30 | total fill volume |  | 549.13 | cm3
31 | Latex Paint Colors
32 | color 1 (not req) | 1 | Three word maximum
33 | color 2 (not req) | 2 | Salmon sockeye grey
34 | color 3 (not req) | 3 | none
35
36 | Competition details |  | Prediction
37 | Mass |  | 5.35 | kg
38 | Diameter average |  | 203 | mm
39 | Average score per frame: |  | 5
40 | No. of drops |  | 3
41 | Compressive load |  | 12000 | N